## YZ-Motortreier
Anschluss Platine | Anschluss Chip | 1. revision der Anschlüsse
ENABLE_X | D0 | D0
DIR_X | D1 | D1
PULS_X | D2 | D2
ENABLE_Z | D3 | D5
DIR_Z | D4 | D6
PULS_Z | D6 | D7
EndYA |  | D3
EndYD | D7 | D4
Note on C1: [Kommentarthread] Ihre Version von Excel gestattet Ihnen das Lesen dieses Kommentarthreads. Jegliche Bearbeitungen daran werden jedoch entfernt, wenn die Datei in einer neueren Version von Excel geöffnet wird. Weitere Informationen: https://go.microsoft.com/fwlink/?linkid=870924. Kommentar: Die Anschlüsse wurden wegen der vorher nicht bekannten Merkmale der Anschlüsse getauscht.

## ESP8266
Label | GPIO | Input | Output | Notes | Bootfails
D0 | GPIO16 | no interrupt | no PWM or I2C support |  | used to wake up from deep sleep
D1 | GPIO5 | OK | OK | often used as SCL (I2C)
D2 | GPIO4 | OK | OK | often used as SDA (I2C)
D3 | GPIO0 | pulled up | OK |  | connected to FLASH button, boot fails if pulled LOW
D4 | GPIO2 | pulled up | OK |  | connected to on-board LED, boot fails if pulled LOW
D5 | GPIO14 | OK | OK | SPI (SCLK)
D6 | GPIO12 | OK | OK | SPI (MISO)
D7 | GPIO13 | OK | OK | SPI (MOSI)
D8 | GPIO15 | pulled to GND | OK | SPI (CS) | Boot fails if pulled HIGH
RX | GPIO3 | OK | RX pin | HIGH at boot
TX | GPIO1 | TX pin | OK |  | debug output at boot, boot fails if pulled LOW
A0 | ADC0 | Analog Input | X